## ReadMe
This code implements a model where the anaerobic digester is assumed to be a CSTR with a separate liquid and gas phase. The default inputs correspond to those associated with Benchmark Simulation No 2
http://iwa-mia.org/wp-content/uploads/2018/01/BSM_TG_Tech_Report_no_3_BSM2_General_Description.pdf
Sheet | Description
Inputs | Describes the inlet conditions to the CSTR
SteadyStateOutputs | Used for model validation, describes the state variables at steady-state given by BSM2
Parameters | Provides all parameters for ADM1, except the carbon content "Ci", which is defined in the code "funcADM1_ParameterSpec.m"

## Inputs
S.su | 0 | (kgCOD.m-3)
S.aa | 0.0439 | (kgCOD.m-3)
S.fa | 0 | (kgCOD.m-3)
S.va | 0 | (kgCOD.m-3)
S.bu | 0 | (kgCOD.m-3)
S.pro | 0 | (kgCOD.m-3)
S.ac | 0 | (kgCOD.m-3)
S.h2 | 0 | (kgCOD.m-3)
S.ch4 | 0 | (kgCOD.m-3)
S.IC | 0.0079 | (kmole C.m-3)
S.IN | 0.002 | (kmole N.m-3)
S.I | 0.0281 | (kgCOD.m-3)
X.c | 0 | (kgCOD.m-3)
X.ch | 3.7236 | (kgCOD.m-3)
X.pr | 15.9235 | (kgCOD.m-3)
X.li | 8.047 | (kgCOD.m-3)
X.su | 0 | (kgCOD.m-3)
X.aa | 0 | (kgCOD.m-3)
X.fa | 0 | (kgCOD.m-3)
X.c4 | 0 | (kgCOD.m-3)
X.pro | 0 | (kgCOD.m-3)
X.ac | 0 | (kgCOD.m-3)
X.h2 | 0 | (kgCOD.m-3)
X.I | 17.0106 | (kgCOD.m-3)
S.cat | 0 | (kmole.m-3)
S.an | 0.00521 | (kmole.m-3)
S.ch4g | 0 | (kgCOD.m-3)
S.co2g | 0 | (kgCOD.m-3)
S.h2g | 0 | (kgCOD.m-3)

## SteadyStateOutputs
S.su | 0.012395 | (kgCOD.m-3)
S.aa | 0.005543 | (kgCOD.m-3)
S.fa | 0.10741 | (kgCOD.m-3)
S.va | 0.012332 | (kgCOD.m-3)
S.bu | 0.014003 | (kgCOD.m-3)
S.pro | 0.017584 | (kgCOD.m-3)
S.ac | 0.092837 | (kgCOD.m-3)
S.h2 | 0 | (kgCOD.m-3)
S.ch4 | 0.055759 | (kgCOD.m-3)
S.IC | 0.094865 | (kmole C.m-3)
S.IN | 0.094515 | (kmole N.m-3)
S.I | 0.13086 | (kgCOD.m-3)
X.c | 0.10792 | (kgCOD.m-3)
X.ch | 0.020517 | (kgCOD.m-3)
X.pr | 0.084226 | (kgCOD.m-3)
X.li | 0.043629 | (kgCOD.m-3)
X.su | 0.31222 | (kgCOD.m-3)
X.aa | 0.93172 | (kgCOD.m-3)
X.fa | 0.33839 | (kgCOD.m-3)
X.c4 | 0.33579 | (kgCOD.m-3)
X.pro | 0.10112 | (kgCOD.m-3)
X.ac | 0.67714 | (kgCOD.m-3)
X.h2 | 0.28485 | (kgCOD.m-3)
X.I | 17.2166 | (kgCOD.m-3)
S.cat | 0 | (kmole.m-3)
S.an | 0.00521 | (kmole.m-3)
S.ch4g | 1.6627 | (kgCOD.m-3)
S.co2g | 0.013276 | (kgCOD.m-3)
S.h2g | 1.1e-05 | (kgCOD.m-3)
pH | 7.27

## Parameters
f.fa.li | 0.95 |  | Fractionation constants
f.va.aa | 0.23 |  | Fractionation constants
f.bu.su | 0.13 |  | Fractionation constants
f.bu.aa | 0.26 |  | Fractionation constants
f.pro.su | 0.27 |  | Fractionation constants
f.pro.aa | 0.05 |  | Fractionation constants
f.ac.su | 0.41 |  | Fractionation constants
f.ac.aa | 0.4 |  | Fractionation constants
f.h2.su | 0.19 |  | Fractionation constants
f.h2.aa | 0.06 |  | Fractionation constants
f.ch.xc | 0.2 |  | Fractionation constants
f.pr.xc | 0.2 |  | Fractionation constants
f.li.xc | 0.3 |  | Fractionation constants
f.sI.xc | 0.1 |  | Fractionation constants
f.xI.xc | 0.2 |  | Fractionation constants
Y.su | 0.1 |  | Yield constants
Y.aa | 0.08 |  | Yield constants
Y.fa | 0.06 |  | Yield constants
Y.c4 | 0.06 |  | Yield constants
Y.pro | 0.04 |  | Yield constants
Y.ac | 0.05 |  | Yield constants
Y.h2 | 0.06 |  | Yield constants
N.bac | 0.0057143 |  | Nitrogen content
N.aa | 0.007 |  | Nitrogen content
N.xc | 0.0026857 |  | Nitrogen content
N.I | 0.0042857 |  | Nitrogen content
k.hyd.c | 0.5 |  | Hydrolysis rate constants
k.hyd.ch | 10 |  | Hydrolysis rate constants
k.hyd.pr | 10 |  | Hydrolysis rate constants
k.hyd.li | 10 |  | Hydrolysis rate constants
su.k.dec | 0.02 |  | Decay rate constants | Sugar microbes
aa.k.dec | 0.02 |  | Decay rate constants | Amino acid microbes
fa.k.dec | 0.02 |  | Decay rate constants | Fatty acid microbes
va.k.dec | 0.02 |  | Decay rate constants | Valeric acid consuming acidogen
bu.k.dec | 0.02 |  | Decay rate constants | Butyric acid consuming acidogen
pro.k.dec | 0.02 |  | Decay rate constants | Propionic acid consuming acidogen
ac.k.dec | 0.02 |  | Decay rate constants | Acetoclastic methanogen
h2.k.dec | 0.02 |  | Decay rate constants | Hydrogenoclastic methanogen
su.k.m | 30 |  | Maximum uptake rate | Sugar microbes
aa.k.m | 50 |  | Maximum uptake rate | Amino acid microbes
fa.k.m | 6 |  | Maximum uptake rate | Fatty acid microbes
va.k.m | 20 |  | Maximum uptake rate | Valeric acid consuming acidogen
bu.k.m | 20 |  | Maximum uptake rate | Butyric acid consuming acidogen
pro.k.m | 13 |  | Maximum uptake rate | Propionic acid consuming acidogen
ac.k.m | 8 |  | Maximum uptake rate | Acetoclastic methanogen
h2.k.m | 35 |  | Maximum uptake rate | Hydrogenoclastic methanogen
su.KS | 0.5 |  | Half saturation constant | Sugar microbes
aa.KS | 0.3 |  | Half saturation constant | Amino acid microbes
fa.KS | 0.4 |  | Half saturation constant | Fatty acid microbes
va.KS | 0.2 |  | Half saturation constant | Valeric acid consuming acidogen
bu.KS | 0.2 |  | Half saturation constant | Butyric acid consuming acidogen
pro.KS | 0.1 |  | Half saturation constant | Propionic acid consuming acidogen
ac.KS | 0.15 |  | Half saturation constant | Acetoclastic methanogen
h2.KS | 7e-06 |  | Half saturation constant | Hydrogenoclastic methanogen
su.pH.LL | 4 |  | pH inhibition function: lower limit | Sugar microbes
aa.pH.LL | 4 |  | pH inhibition function: lower limit | Amino acid microbes
fa.pH.LL | 4 |  | pH inhibition function: lower limit | Fatty acid microbes
va.pH.LL | 4 |  | pH inhibition function: lower limit | Valeric acid consuming acidogen
bu.pH.LL | 4 |  | pH inhibition function: lower limit | Butyric acid consuming acidogen
pro.pH.LL | 4 |  | pH inhibition function: lower limit | Propionic acid consuming acidogen
ac.pH.LL | 6 |  | pH inhibition function: lower limit | Acetoclastic methanogen
h2.pH.LL | 5 |  | pH inhibition function: lower limit | Hydrogenoclastic methanogen
su.pH.UL | 5.5 |  | pH inhibition function: upper limit | Sugar microbes
aa.pH.UL | 5.5 |  | pH inhibition function: upper limit | Amino acid microbes
fa.pH.UL | 5.5 |  | pH inhibition function: upper limit | Fatty acid microbes
va.pH.UL | 5.5 |  | pH inhibition function: upper limit | Valeric acid consuming acidogen
bu.pH.UL | 5.5 |  | pH inhibition function: upper limit | Butyric acid consuming acidogen
pro.pH.UL | 5.5 |  | pH inhibition function: upper limit | Propionic acid consuming acidogen
ac.pH.UL | 7 |  | pH inhibition function: upper limit | Acetoclastic methanogen
h2.pH.UL | 6 |  | pH inhibition function: upper limit | Hydrogenoclastic methanogen
su.KIN | 0.0001 |  | Half saturation constant (nitrogen) | Sugar microbes
aa.KIN | 0.0001 |  | Half saturation constant (nitrogen) | Amino acid microbes
fa.KIN | 0.0001 |  | Half saturation constant (nitrogen) | Fatty acid microbes
va.KIN | 0.0001 |  | Half saturation constant (nitrogen) | Valeric acid consuming acidogen
bu.KIN | 0.0001 |  | Half saturation constant (nitrogen) | Butyric acid consuming acidogen
pro.KIN | 0.0001 |  | Half saturation constant (nitrogen) | Propionic acid consuming acidogen
ac.KIN | 0.0001 |  | Half saturation constant (nitrogen) | Acetoclastic methanogen
h2.KIN | 0.0001 |  | Half saturation constant (nitrogen) | Hydrogenoclastic methanogen
fa.KIS | 5e-06 |  | Hydrogen inhibition constants | Fatty acid microbes
va.KIS | 1e-05 |  | Hydrogen inhibition constants | Valeric acid consuming acidogen
bu.KIS | 1e-05 |  | Hydrogen inhibition constants | Butyric acid consuming acidogen
pro.KIS | 3.5e-06 |  | Hydrogen inhibition constants | Propionic acid consuming acidogen
ac.KIS | 0.0018 |  | Ammonia inhibition constants | Acetoclastic methanogen
KA.W | 2.08e-14 |  | Equilibrium constant | Water
KA.NH4 | 5.6234e-10 |  | Equilibrium constant | Ammonia
KA.IC | 4.94e-07 |  | Equilibrium constant | Inorganic carbon
KA.ac | 1.74e-05 |  | Equilibrium constant | Acetic acid
KA.pro | 1.32e-05 |  | Equilibrium constant | Propionic acid
KA.bu | 1.5e-05 |  | Equilibrium constant | Butyric acid
KA.va | 1.38e-05 |  | Equilibrium constant | Valeric acid
KH.co2 | 0.0271 | (M/bar) | Henry's constant | Carbon dioxide
KH.ch4 | 0.00116 | (M/bar) | Henry's constant | Methane
KH.h2 | 0.000738 | (M/bar) | Henry's constant | Hydrogen
Amb.R | 0.083145 | (bar/M/K) | Universal gas constant
Amb.P | 1.013 | (bar) | Ambient pressure
Amb.T | 308.15 | (K) | Ambient temperature
Amb.pH2O | 0.0557 | (bar) | Ambient water partial pressure
Process.kp | 50000 | (m3/d/bar) | Valve resistance for gas flow out of digester | Q(gas) = kp*(P - Amb.P)
Process.KLA | 200 | (1/d) | Mass transfer coefficient from liquid to gas
Process.Vl | 3400 | (m3) | Liquid phase volume
Process.Vg | 100 | (m3) | Gas phase volume
Process.Q | 178.47 | m3/d | Liquid inlet flowrate = liquid outlet flowrate